## Calibration Data
Mode |  | Range | Ref. Y1 | Ref. Y2 | Pokit X1 | Pokit X2 | Prev. Gain | Prev. Offset | New Gain | New Offset | Partial Gain | Partial Offset | Offset Scaling Factor
DC Voltage |  | -600V to -400V | -590 | -410 | -590 | -410 | 1 | 0 | 1 | 0 | 1 | 0 | 1
|  | -400V to -125V | -390 | -130 | -390 | -130 | 1 | 0 | 1 | 0 | 1 | 0 | 1
|  | -125V to -60V | -120 | -65 | -120 | -65 | 1 | 0 | 1 | 0 | 1 | 0 | 1
|  | -60V to -30V | -55 | -32 | -55 | -32 | 1 | 0 | 1 | 0 | 1 | 0 | 1
|  | -30V to -10V | -28 | -10.5 | -28 | -10.5 | 1 | 0 | 1 | 0 | 1 | 0 | 1
|  | -10V to -2V | -9.5 | -2.5 | -9.5 | -2.5 | 1 | 0 | 1 | 0 | 1 | 0 | 1
|  | -2V to -250mV | -1.5 | -0.26 | -1.5 | -0.26 | 1 | 0 | 1 | 0 | 1 | 0 | 1
|  | -250mV to 0V | -0.24 | -0.01 | -0.24 | -0.01 | 1 | 0 | 1 | 0 | 1 | 0 | 1
|  | 0V to 250mV | 0.01 | 0.24 | 0.01 | 0.24 | 1 | 0 | 1 | 0 | 1 | 0 | 1
|  | 250mV to 2V | 0.26 | 1.5 | 0.26 | 1.5 | 1 | 0 | 1 | 0 | 1 | 0 | 1
|  | 2V to 10V | 2.5 | 9.5 | 2.5 | 9.5 | 1 | 0 | 1 | 0 | 1 | 0 | 1
|  | 10V to 30V | 10.5 | 28 | 10.5 | 28 | 1 | 0 | 1 | 0 | 1 | 0 | 1
|  | 30V to 60V | 32 | 55 | 32 | 55 | 1 | 0 | 1 | 0 | 1 | 0 | 1
|  | 60V to 125V | 65 | 120 | 65 | 120 | 1 | 0 | 1 | 0 | 1 | 0 | 1
|  | 125V to 400V | 130 | 390 | 130 | 390 | 1 | 0 | 1 | 0 | 1 | 0 | 1
|  | 400V to 600V | 410 | 590 | 410 | 590 | 1 | 0 | 1 | 0 | 1 | 0 | 1
DC Current | Low | 0mA to 0.5mA | 1e-05 | 0.00049 | 1e-05 | 0.00049 | 1 | 0 | 1 | 0 | 1 | 0 | 1
|  | 0.5mA to 2mA | 0.00055 | 0.0019 | 0.00055 | 0.0019 | 1 | 0 | 1 | 0 | 1 | 0 | 1
|  | 2mA to 10mA | 0.0021 | 0.009 | 0.0021 | 0.009 | 1 | 0 | 1 | 0 | 1 | 0 | 1
|  | 10mA to 125mA | 0.012 | 0.12 | 0.012 | 0.12 | 1 | 0 | 1 | 0 | 1 | 0 | 1
|  | 125mA to 300mA | 0.13 | 0.29 | 0.13 | 0.29 | 1 | 0 | 1 | 0 | 1 | 0 | 1
| High | 0A to 3A | 0.1 | 2.9 | 0.1 | 2.9 | 1 | 0 | 1 | 0 | 1 | 0 | 1
|  | 3A to 10A | 3.2 | 9.8 | 3.2 | 9.8 | 1 | 0 | 1 | 0 | 1 | 0 | 1
Resistance |  | 0Ω to 30Ω | 2.2 | 27 | 2.2 | 27 | 1 | 0 | 1 | 0 | 1 | 0 | 1
|  | 30Ω to 75Ω | 33 | 70 | 33 | 70 | 1 | 0 | 1 | 0 | 1 | 0 | 1
|  | 75Ω to 400Ω | 80 | 390 | 80 | 390 | 1 | 0 | 1 | 0 | 1 | 0 | 1
|  | 400Ω to 5kΩ | 430 | 4700 | 430 | 4700 | 1 | 0 | 1 | 0 | 1 | 0 | 1
|  | 5kΩ to 10kΩ | 5100 | 9100 | 5100 | 9100 | 1 | 0 | 1 | 0 | 1 | 0 | 1
|  | 10kΩ to 15kΩ | 10500 | 14500 | 10500 | 14500 | 1 | 0 | 1 | 0 | 1 | 0 | 1
|  | 15kΩ to 40kΩ | 16000 | 39000 | 16000 | 39000 | 1 | 0 | 1 | 0 | 1 | 0 | 1
|  | 40kΩ to 500kΩ | 47000 | 470000 | 47000 | 470000 | 1 | 0 | 1 | 0 | 1 | 0 | 1
|  | 500kΩ to 700kΩ | 510000 | 680000 | 510000 | 680000 | 1 | 0 | 1 | 0 | 1 | 0 | 1
|  | 700kΩ to 1MΩ | 750000 | 910000 | 750000 | 910000 | 1 | 0 | 1 | 0 | 1 | 0 | 1
|  | 1MΩ to 3MΩ | 1100000 | 2700000 | 1100000 | 2700000 | 1 | 0 | 1 | 0 | 1 | 0 | 1
Capacitance |  | 0μF to 0.1μF | 5e-09 | 9e-08 | 5e-09 | 9e-08 | 1 | 0 | 1 | 0 | 1 | 0 | 1000000
|  | 0.1μF to 10μF | 1.2e-07 | 9e-06 | 1.2e-07 | 9e-06 | 1 | 0 | 1 | 0 | 1 | 0 | 1000000
|  | 10μF to 1000μF | 1.2e-05 | 0.0009 | 1.2e-05 | 0.0009 | 1 | 0 | 1 | 0 | 1 | 0 | 1000000
Int. Temp |  | 0°C to 60°C | 5 | 40 | 5 | 40 | 1 | 0 | 1 | 0 | 1 | 0 | 1
Ext. Temp |  | -40°C to 120°C | -10 | 90 | -10 | 90 | 1 | 0 | 1 | 0 | 1 | 0 | 1
Note on E2: [Threaded comment] Your version of Excel allows you to read this threaded comment; however, any edits to it will get removed if the file is opened in a newer version of Excel. Learn more: https://go.microsoft.com/fwlink/?linkid=870924 Comment: Low-end measurement using the reference measurement tool. Hint: To make sure that the measurement is taken using the correct range, use a value slightly higher than the bottom of the range. E.g.: For range "2V to 10V", measure 2.5V
Note on F2: [Threaded comment] Your version of Excel allows you to read this threaded comment; however, any edits to it will get removed if the file is opened in a newer version of Excel. Learn more: https://go.microsoft.com/fwlink/?linkid=870924 Comment: High-end measurement using the reference measurement tool. Hint: To make sure that the measurement is taken using the correct range, use a value slightly lower than the top of the range. E.g.: For range "2V to 10V", measure 9.5V
Note on G2: [Threaded comment] Your version of Excel allows you to read this threaded comment; however, any edits to it will get removed if the file is opened in a newer version of Excel. Learn more: https://go.microsoft.com/fwlink/?linkid=870924 Comment: Right after measuring Y1, disconnect the reference measurement tool and repeat the measurement using the Pokit device being calibrated.
Note on H2: [Threaded comment] Your version of Excel allows you to read this threaded comment; however, any edits to it will get removed if the file is opened in a newer version of Excel. Learn more: https://go.microsoft.com/fwlink/?linkid=870924 Comment: Right after measuring Y2, disconnect the reference measurement tool and repeat the measurement using the Pokit device being calibrated.
Note on I2: [Threaded comment] Your version of Excel allows you to read this threaded comment; however, any edits to it will get removed if the file is opened in a newer version of Excel. Learn more: https://go.microsoft.com/fwlink/?linkid=870924 Comment: Open the Pokit App Calibration page, select the range being calibrated and write the original GAIN value here.
Note on J2: [Threaded comment] Your version of Excel allows you to read this threaded comment; however, any edits to it will get removed if the file is opened in a newer version of Excel. Learn more: https://go.microsoft.com/fwlink/?linkid=870924 Comment: Open the Pokit App Calibration page, select the range being calibrated and write the original OFFSET value here.
Note on K2: [Threaded comment] Your version of Excel allows you to read this threaded comment; however, any edits to it will get removed if the file is opened in a newer version of Excel. Learn more: https://go.microsoft.com/fwlink/?linkid=870924 Comment: Overwrite the original GAIN value on the Pokit App Calibration screen with this value.
Note on L2: [Threaded comment] Your version of Excel allows you to read this threaded comment; however, any edits to it will get removed if the file is opened in a newer version of Excel. Learn more: https://go.microsoft.com/fwlink/?linkid=870924 Comment: Overwrite the original OFFSET value on the Pokit App Calibration screen with this value. Click on APPLY and repeat the process for the next range.
Note on N2: [Threaded comment] Your version of Excel allows you to read this threaded comment; however, any edits to it will get removed if the file is opened in a newer version of Excel. Learn more: https://go.microsoft.com/fwlink/?linkid=870924 Comment: Formula for Gain calculation is based off linear slope equation m = (Y2-Y1)/(X2-X1)
Note on O2: [Threaded comment] Your version of Excel allows you to read this threaded comment; however, any edits to it will get removed if the file is opened in a newer version of Excel. Learn more: https://go.microsoft.com/fwlink/?linkid=870924 Comment: Formula for Offset calculation is based off line equation Y = mX+b solving for b: b = Y-mX this is solved for Y1,X1 and Y2,X2 and an average is taken to reduce influence of measurement errors and non-linearity
Note on P2: [Threaded comment] Your version of Excel allows you to read this threaded comment; however, any edits to it will get removed if the file is opened in a newer version of Excel. Learn more: https://go.microsoft.com/fwlink/?linkid=870924 Comment: Capacitance Offsets are stored in uF
Note on C20: [Threaded comment] Your version of Excel allows you to read this threaded comment; however, any edits to it will get removed if the file is opened in a newer version of Excel. Learn more: https://go.microsoft.com/fwlink/?linkid=870924 Comment: Set the switch to "Low Current / All"
Note on C25: [Threaded comment] Your version of Excel allows you to read this threaded comment; however, any edits to it will get removed if the file is opened in a newer version of Excel. Learn more: https://go.microsoft.com/fwlink/?linkid=870924 Comment: Set the switch to "High Current"
Note on O40: [Threaded comment] Your version of Excel allows you to read this threaded comment; however, any edits to it will get removed if the file is opened in a newer version of Excel. Learn more: https://go.microsoft.com/fwlink/?linkid=870924 Comment: Pokit Pro uses uF as the standard unit for capacitance so the offsets must be scaled up 1 million times to compensate against SI units